## BM_M487_LV2 ADVANCE BOARD_V40
SRAM Revised: Thursday, September 19, 2019
NuMaker M487 Advance (LV2) Revision: V4.1
Bill Of Materials April 27,2018 14:12:07 | Page1
Item | Quantity | Reference | Part | PCB Footprint
______________________________________________
1 | 1 | BZ1 | LF-MB12A05(2400Hz) | BUZZER1
2 | 2 | RS485,CAN | HEADER 2X1 (male) 90 degrees HD-351-02P | SIP/2P_3.5MM
3 | 13 | CB1,CB2,CB3,CB4,CB5,CB6, | 0.1u | C0603
CB7,CB8,CB9,CB10,CB11,
CB12,CB13
4 | 1 | C1 | 10nF | C0603
5 | 4 | JP1,JP2,JP3,JP4 | HEADER 2.54 18X2 SMD (male) | HEADER18X2_SMD
6 | 2 | JP5,JP6 | 2X1 HEADER(male) | SIP/2P
7 | 3 | JP7,JP8,JP9 | 2X1 HEADER(NC) | SIP/2P | NC
8 | 1 | J1 | PFC CONN 37-pin (1.0 pitch) | LCDT31413437S02-LCM | 3.2 吋
9 | 1 | J2 | CONN MOD 6-6_J | Joystick01
10 | 2 | J3,J4 | HEADER8 (female) | HEADER8
11 | 1 | LEDG1 | Green(LED0805) | LED0805
12 | 1 | LEDR1 | Red(LED0805) | LED0805
13 | 1 | Q1 | S8050 (NPN) | NPN_SOT23
14 | 1 | Q2 | S8550 (PNP) | SOT-23
15 | 1 | R1 | 1K | R0603
16 | 2 | R2,R3 | NC | R0603
17 | 10 | R4,R5,R6,R7,R8,R9,R10, | 10k | R0603
R11,R15,R18
18 | 1 | R12 | 33 | R0603
19 | 2 | R13,R14 | 330R | R0603
20 | 2 | R16,R17 | 120R | R0603
21 | 2 | SW1,SW2 | PUSH BUTTON | SW4-SMD | 黑色
22 | 1 | SW3 | SWDIP10 (SMD, all ON) | SWDIP-10\SMD
23 | 2 | U1,U2 | 74HC373 | SOP20\1.27-2 | 窄的
24 | 1 | U3 | IS62WV51216BLL/400mil | TSOP-44(Type II)
25 | 1 | U4 | 24LC64 | SOIC8\1.27\5.6MM
26 | 1 | U5 | MPU6500 | QFN-24-3X3X0.9MM
27 | 1 | U6 | SN65HVD230 | SO-8
28 | 1 | U7 | SN65HVD11DR | SO-8