## BM_NUMAKER_IOT_MA35D16F90_V24
NuMaker-IoT-MA35D16F90 (LQFP216) Revised: Thursday, April 27, 2023
00. System Block Revision: V2.4
nuvoTon Technology Corp.
Bill Of Materials May 22,2023 10:15:13 | Page1
Item | Quantity | Reference | Part | PCB Footprint | Website Link
______________________________________________
1 | 60 | CB6,CB7,CB8,C20,C38,C53, | 0.1u | C0603
C56,C63,C65,C72,C76,C78,
C80,C81,C84,C85,C86,C90,
C92,C97,C98,C101,C102,
C105,C107,C113,C120,C123,
C126,C127,C129,C136,C137,
C138,C139,C140,C142,C145,
C147,C149,C150,C153,C155,
C160,C161,C165,C167,C171,
C174,C180,C210,C212,C214,
C216,C218,C224,C225,C226,
C227,C230
2 | 1 | CON2 | DC-PLUG(2.0) | POWRJACK\3P
3 | 1 | CON3 | HEADER 12x2 (2.0mm, male) | HEADER12x2_2.0mm
4 | 1 | CON4 | HEADER 20x2 (2.54mm, male) | HEADER20X2/2.54MM_M
5 | 1 | CON5 | B8502A-13SB-HPA (T-Flash Card) | B8502A-13SB-HPA
6 | 2 | CON6,CON7 | RJ-45 8P8C_LED R/A | RJ45\8P\JA\LED
7 | 1 | CON8 | 2SJ3080-000111F SMD | PHONE-PJK-634M_AS
8 | 2 | CON9,CON10 | micro USB 5pin | MICRO_USB_AB_LS
9 | 1 | CON11 | USB_TYPE-A_RECAP. | USB4P
10 | 1 | CON12 | SWJ (JTAG/SWD)簡易牛角 | HEADER10X2\BOX
11 | 40 | C1,C2,C3,C4,C5,C6,C7,C8, | 0.1u | C0402
C9,C10,C11,C14,C15,C16,
C21,C22,C25,C26,C27,C33,
C40,C41,C43,C44,C45,C46,
C49,C58,C67,C195,C197,
C198,C222,C223,C300,C301,
C302,C303,C304,C305
12 | 13 | C12,C13,C18,C19,C23,C28, | 10uF | C0402
C29,C34,C42,C47,C48,C196,
C199
13 | 36 | C17,C51,C54,C55,C57,C59, | 10uF | C0603
C60,C64,C66,C73,C77,C79,
C82,C83,C87,C89,C91,C93,
C94,C95,C99,C100,C103,
C106,C114,C115,C168,C169,
C170,C185,C201,C207,C219,
C221,C228,C229
14 | 1 | C35 | 220pF | C0603
15 | 4 | C36,C37,C39,C148 | 22uF | C0603
16 | 2 | C50,C61 | 470pF | C0603
17 | 3 | C52,C62,C184 | 1nF | C0603
18 | 2 | C191,C192 | 15pF | C0603
19 | 10 | C74,C75,C175,C176,C186, | 1uF | C0603
C187,C189,C193,C200,C208
20 | 2 | C88,C96 | NC | C0603
21 | 2 | C104,C110 | NC | C0402
22 | 1 | C111 | 1uF | C0402
23 | 1 | C112 | 2.2uF | C0402
24 | 4 | C124,C125,C151,C152 | 30pF | C0603
25 | 13 | C128,C133,C172,C173,C177, | 4.7uF | C0603
C183,C188,C190,C209,C211,
C213,C215,C217
26 | 1 | C130 | 4.7uF (NC) | C0603
27 | 1 | C131 | 0.1u (NC) | C0603
28 | 1 | C132 | 22pF (NC) | C0402
29 | 4 | C134,C135,C154,C156 | 100pF | C0603
30 | 9 | C141,C143,C157,C158,C162, | 0.01uF | C0603
C163,C194,C202,C206
31 | 4 | C144,C146,C159,C166 | 1000pF/2KV | C1206
32 | 5 | C164,C231,C232,C233,C234 | 10pF (NC) | C0603
33 | 2 | C178,C179 | 33pF | C0603
34 | 2 | C181,C182 | 100u/6.3V | CAP_A
35 | 3 | D1,D3,D4 | RB521S-30 | SOD-523
36 | 3 | D2,D5,D6 | SS24A | DO-214AC
37 | 1 | D7 | ES014005F4 | DFN1006
38 | 1 | F1 | FUSE (6V/1A) | R0603
39 | 8 | H1,H2,H3,H4,H5,H6,H7,H8 | H-3.4X6(NC) | H-3.4X6
40 | 7 | J1,J2,J3,J6,J7,J8,J10 | HEADER 2x1 (2.54mm, male) | HEADER2x1
41 | 1 | J5 | HEADER 5x1 (2.54mm, male) | HEADER5x1
42 | 1 | J9 | HEADER 5x1 (2.54mm, male) (NC) | HEADER5x1
43 | 2 | LEDG1,LED1 | 0805 LED G (綠光) 普 | LED0805
44 | 2 | LEDR1,LED2 | 0805 LED R (紅光) 高亮 | LED0805
45 | 1 | LEDY1 | 0805 LED Y (黃光) 高亮 | LED0805
46 | 1 | LED3 | 0805 LED Y (黃光) 高亮 | LED_0805
47 | 35 | L1,R35,R50,R60,R64,R100, | 0 | R0603
R101,R102,R110,R111,R120,
R121,R129,R133,R134,R136,
R138,R145,R146,R147,R149,
R151,R155,R158,R159,R164,
R165,R170,R174,R176,R188,
R261,R263,R264,R265
48 | 30 | L2,L3,L6,L9,L10,L13,L14, | FB | L0603
L15,L16,L17,L18,L19,L21,
L22,L23,L24,L26,L27,L29,
L30,L31,L32,L33,L34,L35,
L36,L37,L38,L39,L40
49 | 1 | L4 | GSLQ404020PHN-R33M-0.33uH | SMT40x40
50 | 4 | L7,L8,L11,L12 | NR3015-4R7M-4.7uH | SMTDR43
51 | 1 | L20 | FB (NC) | L0603
52 | 1 | L28 | 2.2uH/1A(NC) | SMTDR43
53 | 1 | M1 | MIC | DIP_LF-M6027F
54 | 2 | NU1,NU3 | HEADER 2.54 8X1 female | SIP-8P
55 | 1 | NU2 | HEADER 2.54 6X1 female | SIP-6P
56 | 1 | NU4 | HEADER 2.54 10X1 female | SIP-10P
57 | 3 | Q1,Q7,Q12 | 2N3904 (NPN) | SOT-23
58 | 4 | Q4,Q5,Q9,Q11 | SI2302 (NMOS) | SOT-23
59 | 2 | Q6,Q10 | SI2301 (PMOS) | SOT-23
60 | 1 | Q8 | S8550 (PNP) | SOT-23
61 | 1 | RP1 | 10K-8P4R | 8P4RA
62 | 3 | R1,R9,R14 | 1K 1% | R0603
63 | 28 | R4,R30,R31,R32,R33,R36, | 10K | R0603
R37,R38,R39,R40,R54,R61,
R62,R63,R65,R66,R67,R150,
R152,R153,R157,R166,R167,
R169,R201,R202,R217,R233
64 | 1 | R5 | 27.4K | R0603
65 | 1 | R6 | 24K | R0603
66 | 6 | R7,R8,R11,R17,R18,R20 | 200K | R0603
67 | 1 | R10 | 680K | R0603
68 | 2 | R12,R19 | 150K | R0603
69 | 7 | R13,R24,R29,R148,R154, | 100K | R0603
R213,R254
70 | 2 | R15,R16 | 240 1% | R0603
71 | 1 | R21 | 47K | R0603
72 | 1 | R22 | 160K | R0603
73 | 3 | R23,R98,R113 | 1M | R0603
74 | 4 | R25,R26,R27,R212 | 330 | R0603
75 | 2 | R34,R55 | 120 | R0603
76 | 8 | R41,R42,R43,R44,R45,R135, | 0 (NC) | R0603
R210,R262
77 | 3 | R46,R143,R144 | 33 | R0603
78 | 20 | R47,R48,R52,R53,R58,R59, | 4.7K | R0603
R97,R108,R109,R112,R114,
R115,R118,R123,R128,R130,
R132,R140,R141,R173
79 | 3 | R49,R57,R168 | 20K | R0603
80 | 2 | R51,R56 | 10 | R0603
81 | 13 | R68,R203,R204,R205,R206, | 0 | R0402
R207,R208,R209,R211,R219,
R250,R251,R252
82 | 3 | R69,R74,R75 | 10K | R0402
83 | 1 | R70 | 75K 1% | R0402
84 | 1 | R71 | 24K 1% | R0402
85 | 1 | R72 | 51K 1% | R0402
86 | 1 | R73 | 100K | R0402
87 | 1 | R76 | 100 | R0402
88 | 9 | R77,R80,R82,R83,R85,R86, | 4.7K | R0402
R88,R89,R91
89 | 3 | R78,R79,R81 | 4.7K (NC) | R0402
90 | 2 | R96,R116 | 2.49K 1% | R0603
91 | 4 | R99,R103,R119,R122 | 510 | R0603
92 | 8 | R104,R105,R106,R107,R124, | 75 | R0603
R125,R126,R127
93 | 1 | R117 | 1.5K | R0603
94 | 1 | R131 | 4.7K (NC) | R0603
95 | 1 | R137 | 680 | R0603
96 | 3 | R139,R142,R156 | 2.2K | R0603
97 | 2 | R160,R161 | 27 | R0603
98 | 1 | R171 | 39K | R0603
99 | 1 | R172 | 1K | R0603
100 | 1 | R189 | 10K (NC) | R0603
101 | 1 | R214 | 2.7K | R0603
102 | 3 | R215,R216,R253 | 0 (NC) | R0402
103 | 1 | R218 | 7.5K | R0603
104 | 6 | R221,R222,R223,R224,R225, | 47K | R0402
R226
105 | 12 | R227,R228,R229,R230,R231, | 33 | R0402
R232,R255,R256,R257,R258,
R259,R260
106 | 1 | SW1 | SMD 6X6X6H 綠 | STS-B5
107 | 1 | SW2 | SMD 6X6X5H 紅 | STS-B5
108 | 4 | SW3,SW4,SW5,SW6 | SMD 6X6X5H 黑 | STS-B5
109 | 1 | SW7 | SW DIP 8 (SMD) | SWDIP-8/SMD
110 | 1 | T1 | N_PRE (NC) | 1PAD_1.25x1.25mm
111 | 1 | T2 | N_RB2 (NC) | 1PAD_1.25x1.25mm
112 | 1 | T3 | N_CE2 (NC) | 1PAD_1.25x1.25mm
113 | 1 | T4 | N_PSL (NC) | 1PAD_1.25x1.25mm
114 | 1 | T5 | VCOM_3V3 (NC) | 1PAD_1.25x1.25mm
115 | 1 | T6 | E_CKO (NC) | 1PAD_1.25x1.25mm
116 | 1 | U1 | MA35D16F987C | LQFP216 | https://www.nuvoton.com/products/microprocessors/arm-cortex-a35-mpus/ma35d1-high-performance-edge-iiot-series/
117 | 1 | U2 | MT8593ADAR | TDFN2x2-8 | https://www.m3tekic.com/index_en.php?action=product&cid=1
118 | 4 | U3,U4,U5,U6 | MT3152NSBR | TSOT-25 | https://www.m3tekic.com/index_en.php?action=product&cid=1
119 | 1 | U7 | TLE9351VSJ | SOIC8 | https://www.infineon.com/dgdl/Infineon-TLE9351VSJ-DataSheet-v01_00-EN.pdf?fileId=5546d46276c4f5350176f6dd01371230
120 | 1 | U9 | SN65HVD11DR | SO-8 | https://www.ti.com/lit/ds/symlink/sn65hvd11.pdf?ts=1657608590360&ref_url=https%253A%252F%252Fwww.ti.com%252Fsitesearch%252Fen-us%252Fdocs%252Funiversalsearch.tsp%253FlangPref%253Den-
121 | 1 | U10 | W25Q128BV(NC) | SOIC16_300 | https://www.winbond.com/resource-files/W25Q128JV%20RevI%2008232021%20Plus.pdf
122 | 1 | U11 | W25N04KWZEIR(SPI NAND) | SOIC8_208_EP | https://www.winbond.com/resource-files/W25N04KW_Datasheet_B_20220601.pdf
123 | 1 | U12 | W29N08GVSIAA(NAND Flash) | TSOP48-0.5mm | https://www.winbond.com/resource-files/W29N08GVxxAA_RevE.pdf
124 | 1 | U14 | RTL8211F(D)I-CG | QFN40_0_4 | https://www.realtek.com/en/products/communications-network-ics/item/rtl8211f-i-cg
125 | 1 | U15 | GST5009BM | GST5009BM | http://www.bothhandusa.com/datasheets/filter-transformer/1000-dual-smd/GST5009BM-LF-RevA01-111123.pdf
126 | 1 | U16 | RTL8201FI-VC | 32-Pin QFN | https://www.realtek.com/en/products/communications-network-ics/item/rtl8201-vc-cg
127 | 1 | U17 | TS8121CLF | ST6200T | https://datasheetspdf.com/pdf/927686/Bothhandusa/TS8121CLF/1
128 | 1 | U18 | NAU88C22YG | QFN32L_5x5mm\0.5mm_pitch | https://www.nuvoton.com/export/resource-files/DS_NAU88C22_DataSheet_EN_Rev1.6.pdf
129 | 1 | U19 | NUC123ZD4AN0 | QFN33_5X5 | https://www.nuvoton.com/export/resource-files/DS_NUC123_Series_EN_Rev2.05.pdf
130 | 3 | U20,U39,U40 | NSP4201MR6T1G | TSOP-6 | https://www.onsemi.com/pdf/datasheet/nsp4201mr6-d.pdf
131 | 1 | U21 | AP2511M8-13 | MSOP-8 | https://www.diodes.com/assets/Datasheets/AP25x1.pdf
132 | 1 | U23 | APL3211AQBI | TDFN2x2-8 | https://www.alldatasheet.com/datasheet-pdf/pdf/548896/ANPEC/APL3212AQBI-TRG.html
133 | 1 | U24 | AMS1117_3.3v | SOT-223-1 | http://www.advanced-monolithic.com/pdf/ds1117.pdf
134 | 1 | U25 | APL5325ABI | SOT-23-5 | http://www.anpec.com.tw/ashx_prod_file.ashx?prod_id=947&file_path=20181003172451692.pdf&original_name=APL5325A.pdf
135 | 1 | X1 | X3215 32.768KHz SMD | XTAL_2P/1.5mm
136 | 1 | X2 | X3225B 24MHz SMD | TXC7m-3.2x2.5mm
137 | 2 | X3,X4 | X3225B 25MHz SMD | TXC7M-3.2X2.5MM
138 | 1 | X5 | X3225B 12MHz SMD | TXC7m-3.2x2.5mm
139 | 2 | C68,C69 | 1pF | C0603
140 | 2 | C70,C71 | 12pF | C0603