## BM_NUMAKER_MA35D1_BASE_V20
NuMaker_MA35D1_Base Revised: Tuesday, March 01, 2022
Power Revision: V2.0
nuvoTon Technology Corp.
Bill Of Materials March 1,2022 10:39:17 | Page1
Item | Quantity | Reference | Part | PCB Footprint | Website Link
______________________________________________
1 | 48 | CB1,CB2,CB3,CB4,CB5,CB6, | 0.1u | C0603
CB7,CB8,CB9,CB10,CB11,
CB12,CB13,CB14,CB15,CB16,
CB17,CB18,CB19,CB20,CB21,
CB22,CB23,CB24,CB25,CB26,
CB27,CB28,CB29,CB30,CB31,
CB32,CB33,CB34,CB35,CB36,
CB37,CB38,CB39,CB40,CB41,
CB42,CB43,CB44,CB45,CB46,
CB47,CB48
2 | 1 | CON1 | DC-CON (Core 2.0) | POWERJACK\3P
3 | 1 | CON2 | DF40C-120DS-0.4V (51) (Pitch 0.4mm, female) | DF40C-120DS-0.4V_51 | https://www.hirose.com/en/product/p/CL0684-4108-1-51
4 | 1 | CON3 | DF40C-120DS-0.4V (51) (Pitch 0.4mm, female) | DF40C-120DS-0.4V_51 | https://www.hirose.com/en/product/p/CL0684-4108-1-51
5 | 1 | CON4 | SD_Card_0 | AXA2R63061
6 | 2 | CON5,CON21 | USB MICRO_AB RECEP. | MICRO_USB_AB_LS
7 | 1 | CON6 | USB_TYPE-A_RECAP. | USB4P
8 | 2 | CON7,CON8 | HEADER 12x2 (2.0mm, male) | HEADER12x2_2.0mm
9 | 1 | CON9 | LCD | M_DIN_32X2/2.54A
10 | 1 | CON10 | HEADER 26x2 (2.0mm, male) | HEADER26x2_2.0mm
11 | 1 | CON11 | 2SJ3080-000111F SMD | PHONE-PJK-634M_AS
12 | 1 | CON12 | SIM_Card_1 | SIM-CARD
13 | 2 | CON13,CON14 | DB9_FEMALE | DB9_FMALE
14 | 4 | CON15,CON16,CON17,CON18 | HD-351-02P | SIP/2P_3.5MM
15 | 1 | CON19 | SWJ (JTAG/SWD, BOX_HAEDER_10x2) | BOX_HEADER_10X2
16 | 1 | CON20 | SMD 1.27mm 10x2 | FTHS_1.27_ES_10X2
17 | 26 | C1,C3,C6,C10,C14,C16,C18, | 10uF | C0603
C19,C33,C37,C39,C40,C46,
C47,C48,C49,C50,C62,C63,
C64,C67,C68,C78,C79,C80,
C81
18 | 1 | C2 | 22uF | C0603
19 | 1 | C4 | 47nF | C0603
20 | 1 | C5 | 470pF | C0603
21 | 10 | C7,C9,C12,C13,C51,C52, | 4.7uF | C0603
C55,C60,C71,C73
22 | 2 | C8,C15 | 0.1uF | C0603
23 | 2 | C11,C61 | 1nF | C0603
24 | 10 | C17,C32,C34,C38,C53,C54, | 1uF | C0603
C69,C70,C72,C76
25 | 8 | C20,C23,C28,C35,C36,C65, | 0.01uF | C0603
C66,C77
26 | 6 | C21,C41,C42,C43,C44,C45 | NC | C0603
27 | 4 | C22,C24,C27,C29 | 100pF | C0603
28 | 4 | C25,C26,C30,C31 | 1000pF/2KV | C1206
29 | 2 | C56,C59 | 100uF/6.3V | CAP_A
30 | 2 | C57,C58 | 33pF | C0603
31 | 2 | C74,C75 | 15pF | C0603
32 | 1 | D1 | ES014005F4 | DFN1006
33 | 1 | J1 | HEADER 3X2 (2.54mm, male) | HEADER3x2
34 | 1 | J2 | HEADER 5X2 (2.54mm, NC) | HEADER5x2
35 | 1 | J3 | HEADER 8X2 (2.54mm, NC) | HEADER8x2
36 | 1 | J4 | HEADER 4x1 (2.54mm, NC) | HEADER4x1
37 | 2 | J5,J9 | HEADER 5x1 (2.54mm, NC) | HEADER5x1
38 | 1 | J6 | HEADER 5X2 (2.54mm, male) | HEADER5x2
39 | 1 | J7 | HEADER 2x1 (2.54mm, male) | HEADER2x1
40 | 1 | J8 | HEADER 5x1 (2.54mm, male) | HEADER5x1
41 | 1 | LEDG1 | Green (DIP LED 3.0mm) | DIP/2.54MM
42 | 3 | LEDG2,LEDG3,LEDG4 | Green (LED0805) | LED0805
43 | 1 | LEDR1 | Red (LED0805) | LED0805
44 | 15 | L1,L4,L5,L6,L7,L8,L9,L10, | FB | L0603
L11,L12,L13,L14,L15,L16,
L17
45 | 2 | L2,L3 | 4.7uH | SMTDR43
46 | 1 | M1 | MIC | 9.7D2.54mm
47 | 3 | Q1,Q2,Q7 | SI2301 (PMOS) | SOT-23
48 | 1 | Q3 | 2N3904 (NPN) | SOT-23
49 | 2 | Q4,Q8 | S8550 (PNP) | SOT-23
50 | 2 | Q5,Q6 | SI2302 (NMOS) | SOT-23
51 | 3 | RR1,RR2,RR3 | 10K-8P4R | 8P4RA
52 | 5 | R1,R3,R89,R146,R310 | 0 (NC) | R0603
53 | 37 | R2,R19,R20,R25,R26,R27, | 10K | R0603
R28,R29,R30,R31,R32,R43,
R53,R54,R55,R58,R83,R84,
R88,R96,R214,R219,R225,
R235,R236,R237,R240,R260,
R268,R282,R285,R286,R288,
R304,R309,R319,R323
54 | 5 | R4,R7,R18,R215,R218 | 100K | R0603
55 | 6 | R5,R8,R67,R70,R75,R78 | 510 | R0603
56 | 4 | R6,R212,R213,R227 | 2.2K | R0603
57 | 7 | R9,R14,R85,R253,R262, | 20K | R0603
R263,R272
58 | 69 | R10,R15,R22,R23,R33,R45, | 0 | R0603
R48,R56,R68,R69,R76,R77,
R86,R87,R90,R93,R94,R137,
R139,R142,R144,R210,R222,
R223,R224,R226,R228,R229,
R230,R231,R232,R233,R234,
R245,R246,R247,R248,R249,
R250,R251,R252,R254,R256,
R259,R261,R264,R266,R267,
R271,R273,R275,R276,R278,
R279,R280,R281,R289,R290,
R291,R292,R294,R305,R306,
R311,R312,R316,R317,R320,
R324
59 | 3 | R11,R283,R284 | 330 | R0603
60 | 1 | R12 | 680K | R0603
61 | 1 | R13 | 150K | R0603
62 | 1 | R17 | 200K | R0603
63 | 56 | R21,R24,R44,R46,R138, | NC | R0603
R178,R179,R180,R181,R182,
R183,R184,R185,R186,R187,
R188,R189,R190,R191,R192,
R193,R194,R195,R196,R197,
R198,R199,R200,R201,R202,
R203,R204,R205,R206,R207,
R208,R209,R239,R241,R242,
R243,R244,R293,R295,R296,
R297,R298,R299,R300,R301,
R302,R303,R313,R314,R315,
R318
64 | 83 | R34,R35,R36,R37,R38,R39, | 33 | R0402
R40,R41,R47,R49,R50,R51,
R52,R57,R59,R60,R61,R62,
R63,R64,R65,R66,R101,
R102,R103,R104,R105,R106,
R107,R109,R111,R112,R113,
R114,R115,R116,R117,R118,
R119,R120,R121,R122,R123,
R124,R125,R128,R129,R130,
R131,R132,R133,R134,R147,
R148,R149,R150,R151,R152,
R153,R154,R155,R156,R157,
R158,R159,R160,R161,R162,
R163,R164,R165,R166,R167,
R168,R169,R170,R171,R172,
R173,R174,R175,R176,R177
65 | 1 | R42 | 33 (NC) | R0603
66 | 8 | R71,R72,R73,R74,R79,R80, | 75 | R0603
R81,R82
67 | 1 | R91 | 39K | R0603
68 | 1 | R92 | 1K | R0603
69 | 9 | R95,R108,R110,R126,R127, | 4.7K | R0603
R216,R217,R321,R322
70 | 13 | R97,R98,R99,R100,R135, | 33 | R0603
R136,R140,R141,R143,R145,
R220,R221,R238
71 | 1 | R211 | 680 | R0603
72 | 5 | R255,R258,R265,R270,R287 | 10 | R0603
73 | 4 | R257,R269,R274,R277 | 120 | R0603
74 | 2 | R307,R308 | 27 | R0603
75 | 1 | SW1 | T80-S/SPDT Slide Switch | TS-13-A1-C-SPDT
76 | 1 | SW2 | SMD 6X6X5H (Red) | STS-B5
77 | 4 | SW3,SW5,SW6,SW7 | SMD 6X6X5H (Black) | STS-B5
78 | 1 | SW4 | SW DIP 8 (SMD) | SWDIP-8/SMD
79 | 2 | T1,T2 | VDD5V IN (NC) | 1PAD1.25x1.25mm
80 | 6 | T3,T4,T5,T6,T7,T8 | GND (NC) | 1PAD1.25x1.25mm
81 | 1 | T9 | NAND_VDD3V3 (NC) | 1PAD1.25x1.25mm
82 | 1 | T10 | N_PRE (NC) | 1PAD1.25x1.25mm
83 | 1 | T11 | N_RB2 (NC) | 1PAD1.25x1.25mm
84 | 1 | T12 | N_CE2 (NC) | 1PAD1.25x1.25mm
85 | 1 | T13 | N_PSL (NC) | 1PAD1.25x1.25mm
86 | 1 | T14 | SPK R (NC) | 1PAD1.25x1.25mm
87 | 1 | T15 | SPK L (NC) | 1PAD1.25x1.25mm
88 | 1 | T16 | AUXO2 (NC) | 1PAD1.25x1.25mm
89 | 1 | T17 | AUXO1 (NC) | 1PAD1.25x1.25mm
90 | 1 | T18 | AUXI_R (NC) | 1PAD1.25x1.25mm
91 | 1 | T19 | AUXI_L (NC) | 1PAD1.25x1.25mm
92 | 1 | T20 | AUDIO_3V3 (NC) | 1PAD1.25x1.25mm
93 | 1 | T21 | SIM_VDD3V3 (NC) | 1PAD1.25x1.25mm
94 | 1 | T22 | SC0_VDD3V3 (NC) | 1PAD1.25x1.25mm
95 | 1 | T23 | BZ+ (NC) | 1PAD1.25x1.25mm
96 | 1 | T24 | BZ- (NC) | 1PAD1.25x1.25mm
97 | 1 | T25 | VCOM_VDD3V3 (NC) | 1PAD1.25x1.25mm
98 | 1 | T26 | QSPI0_VDD (NC) | 1PAD1.25x1.25mm
99 | 1 | U1 | APL3561 | VTQFN2x2-9P
100 | 2 | U2,U3 | FP6381AS5CTR | TSOT-25 | https://datasheet.lcsc.com/lcsc/1808311539_Fitipower-Integrated-Tech-FP6381AS5CTR_C148091.pdf
101 | 1 | U4 | W29N08GVSIAA (NAND Flash) | TSOP48-0.5mm | https://www.winbond.com/resource-files/W29N08GVxxAA_RevE.pdf
102 | 10 | U5,U6,U13,U15,U17,U19, | NSP4201MR6T1G | TSOP-6 | https://www.onsemi.com/pdf/datasheet/nsp4201mr6-d.pdf
U20,U27,U28,U30
103 | 1 | U7 | W25Q128JV (SPI NOR, NC) | SOIC16_300 | https://www.winbond.com/resource-files/W25Q128JV%20RevI%2008232021%20Plus.pdf
104 | 1 | U8 | W25N04KWZEIR (SPI NAND) | SOIC8_208_EP | https://www.winbond.com/resource-files/W25N04KW_Datasheet_B_20220601.pdf
105 | 2 | U9,U12 | GST5009BM | SM51625EL | http://www.bothhandusa.com/datasheets/filter-transformer/1000-dual-smd/GST5009BM-LF-RevA01-111123.pdf
106 | 2 | U10,U11 | RJ45\8P\JA\LED | RJ45\8P\JA\LED
107 | 2 | U14,U16 | AP2511M8-13 | MSOP-8 | https://www.diodes.com/assets/Datasheets/AP25x1.pdf
108 | 1 | U18 | NAU88C22YG | QFN32L_5x5mm\0.5mm_pitch | https://www.nuvoton.com/export/resource-files/DS_NAU88C22_DataSheet_EN_Rev1.6.pdf
109 | 2 | U21,U22 | SN75C3232EDR | SOP16/150 | https://www.ti.com/lit/ds/symlink/sn75c3232e.pdf?ts=1657614951364&ref_url=https%253A%252F%252Fwww.ti.com%252Fproduct%252FSN75C3232E%253FHQS%253Dti-null-null-verifimanuf_df-manu-pf-octopart-wwe
110 | 2 | U23,U24 | SN65HVD11DR | SO-8 | https://www.ti.com/lit/ds/symlink/sn65hvd11.pdf?ts=1657608590360&ref_url=https%253A%252F%252Fwww.ti.com%252Fsitesearch%252Fen-us%252Fdocs%252Funiversalsearch.tsp%253FlangPref%253Den-US%2526searchTerm%253DSN65HVD11DR%2526nr%253D16
111 | 2 | U25,U26 | TCAN337GDR | SOIC8 | https://www.ti.com/lit/ds/symlink/tcan337.pdf?ts=1657608493113&ref_url=https%253A%252F%252Fwww.ti.com%252Fproduct%252FTCAN337%253Futm_source%253Dgoogle%2526utm_medium%253Dcpc%2526utm_campaign%253Dasc-int-null-prodfolderdynamic-cpc-pf-google-tw%2526utm_content%253Dprodfolddynamic%2526ds_k%253DDYNAMIC%2BSEARCH%2BADS%2526DCM%253Dyes%2526gclid%253DEAIaIQobChMI0b6l3uDy-AIVkq-WCh1DtwrwEAAYAiAAEgJKlvD_BwE%2526gclsrc%253Daw.ds
112 | 1 | U29 | NUC123ZD4AN0 | QFN33_5X5 | https://www.nuvoton.com/export/resource-files/DS_NUC123_Series_EN_Rev2.05.pdf
113 | 1 | U31 | MP34DT01-M | HCLGA-5-3X4X1.06MM-4LD | https://www.st.com/en/audio-ics/mp34dt01-m.html
114 | 1 | U32 | MPU6500 | QFN-24-3X3X0.9MM | http://3cfeqx1hf82y3xcoull08ihx-wpengine.netdna-ssl.com/wp-content/uploads/2020/06/PS-MPU-6500A-01-v1.3.pdf
115 | 1 | X1 | 12MHz (SMD X3225B) | TXC7m-3.2x2.5mm