## KA49701A Demo Board Ver1.10
Material List |  |  | KA49701A Demo Board ver.1.10
|  |  | Change function to FETs driver Sub-board |  |  |  | 2024-12-11 | 13:51
No. | Amount | Non- Mount | Reference | Part Name | Size | Value | Rating | Maker | Description | Mount
1 | 17 |  | LED1-17 | AP1608SRCPRV | 1.6mmx0.8mm |  |  | Lite-On | LTST-C191KRKT
2 | 1 |  | DVPC2 | BZX84C75 | SOT-23 |  |  | ON Semi | BZX84C75
3 | 3 |  | CREGB CSRN CSRP | CAP-2125_EXT | JIS1608[EIA0603] | 0.1uF | 25V | AVX | 06033C104KAT4A
4 | 1 |  | CSR | CAP-3216_EXT | JIS1608[EIA0603] | 0.1uF | 25V | AXV | 06033C104KAT4A
5 | 19 |  | CC0-17 CREGEXT | CAP-2125_EXT | JIS1608[EIA0603] | 1uF | 25V | KEMET | C0603C105K3RACTU
6 | 5 |  | CTMONI1-5 | CAP-2125_EXT | JIS1608[EIA0603] | 1nF | 25V | MURATA | GCM188R71E102KA37D
7 | 1 |  | CVDD15 | CAP-2125_EXT | JIS1608[EIA0603] | 2.2uF | 6.3V | TAIYO YUDEN | JMK107BJ225KAHT
8 | 1 |  | CVDD50 | CAP-2125_EXT | JIS2012[EIA0805] | 10uF | 25V | TAIYO YUDEN | TMK212BBJ106KG-T
9 | 17 |  | C10LAD C11LAD C12LAD C13LAD C14LAD C15LAD C16LAD C17LAD C1LAD C2LAD C3LAD C4LAD C5LAD C6LAD C7LAD C8LAD C9LAD | CAP-3216_EXT | JIS3216[EIA1206] | 10uF | 25V | MURATA | GCM31CC71E106K
10 | 1 |  | CVBAT | CAP-4532 | JIS3216[EIA1206] | 1uF | 100V | TAIYO YUDEN | HMK316BJ105KL-T
11 | 17 |  | MCB1-17 | DMN6075S-7 | SOT23 |  |  | DIODES INC | DMN6075S-7
12 | 1 |  | TREG1 | FZT485_NPN | SOT223 |  |  | DIODES INC | FZT458TA
13 | 1 |  | TVPC | MMBT5401 | SOT-23 |  |  | DIODES INC | MMBTA92LT3G
14 | 1 |  | DVBAT | NRVHP120SFT3G | SOD-123FL | NHP120SFT3G |  | On Semiconductor | NHP120SFT3G
15 | 5 |  | RGPIO4 RSHDN2 RSRN RSRP RFETOFF2 | RES.JIS1608 | JIS1608[EIA0603] | 100 | 0.1W | Panasonic | ERJ3EKF1000V
16 | 17 |  | RG1-17 | RES.JIS1608 | JIS1608[EIA0603] | 1K | 0.1W | Panasonic | ERJ3EKF1001V
17 | 18 |  | RC0-17 | RES.JIS2125_EXT | JIS1608[EIA0603] | 1K | 0.1W | Panasonic | ERJ3EKF1001V
18 | 7 |  | RSEL2 RSEN RSHDN1 RREGB1 RSCL RSEL1 RSDI | RES.JIS1608 | JIS1608[EIA0603] | 10K | 0.1W | Panasonic | ERJ3EKF1002V
19 | 2 |  | RVPC3 RFETOFF1 | RES.JIS1608 | JIS1608[EIA0603] | 100K | 0.1W | Panasonic | ERJ3EKF1003V
20 | 3 |  | RVPC4 RVPC6-7 | RES.JIS1608 | JIS1608[EIA0603] | 1M | 0.1W | Panasonic | ERJ3EKF1004V
21 | 17 |  | RLED1-17 | RES.JIS1608 | JIS1608[EIA0603] | 330 | 0.1W | Panasonic | ERJ3EKF3300V
22 | 2 |  | RSDO RALARM1 | RES.JIS1608 | JIS1608[EIA0603] | 51 | 0.1W | Panasonic | ERJ3EKF51R0V
23 | 29 |  | JPCB1-17 R1TMONI1-5 RGPIO1-3 RREGB2 RVPC1-2 RVPC5 | RES.JIS1608 | JIS1608[EIA0603] | 0 | 0.1W | Panasonic | ERJ3GEY0R00V
24 | 1 |  | RVDD50 | RES.JIS1608 | JIS1608[EIA0603] | 0.33 | 0.1W | Panasonic | ERJ3RQFR33V
25 | 2 |  | RVBAT RVBAT1 | RES.JIS3216_EXT | JIS3216[EIA1206] | 100 | 0.25W | Vishay/Dale | CRCW1206100RKFEA
26 | 17 |  | RCB1-17 | RES.JIS3216_EXT | JIS3216[EIA1206] | 33 | 0.5W | Panasonic | ERJ-14YJ330U
27 | 17 |  | R10LAD R11LAD R12LAD R13LAD R14LAD R15LAD R16LAD R17LAD R1LAD R2LAD R3LAD R4LAD R5LAD R6LAD R7LAD R8LAD R9LAD | RES.JIS3216_EXT | JIS3216[EIA1206] | 470 | 200V |  | RT1206BRD07470RL
28 | 4 |  | R1-2 RGND RREG2 | RES.JIS3225 | JIS1206[EIA3216] | 0 |  | Bourns | CR1206-J/-000ELF
29 | 1 |  | RREG1 | RES.JIS7451 | JIS6332[EIA2512] | 400 | 2W | Bourns | CRM2512-FX-3900ELF
30 | 5 |  | R2TMONI1-5 | RT.JIS1608 | JIS1608[EIA0603] | 10K | 0.1W | Murata | NCU18XH103F60RB
31 |  | 1 | H1 | 12P_HEADER_RA |  |  |  |  | 12 x RA (using H3-5) | Non-mount
32 |  | 2 | CN_CELL1-2 | 20PINS_HEADER | DIP |  |  |  | 6MM WAFER PIN | Non-mount
33 |  | 1 | CN3 | 36PINS_HEADER_SQ | DIP |  |  |  | 6MM WAFER PIN | Non-mount
34 |  | 2 | DCHG3 DGP2_1 | BAT46WJF | SOD323F |  |  | nexperia | BAT46WJ | Non-mount
35 |  | 1 | MGP2_2 | BSS123 | SOT-23 |  |  | ON Semi | BSS123 | Non-mount
36 |  | 6 | DCHG1-2 DCHG4 DDIS1 DGP2_2 DREGB | BZX84C15VLFH | SOT23_SOD323 |  | 15V | ROHM | BZX84C15VLFH | Non-mount
37 |  | 1 | DVPC1 | BZX84C75 | SOT-23 |  |  | ON Semi | BZX84C75 | Non-mount
38 |  | 4 | CGPIO1-4 | CAP-2125_EXT | JIS1608[EIA0603] | 0.1uF | 25V | AVX | 06033C104KAT4A | Non-mount
39 |  | 1 | CCHG2 | CAP-2125_EXT | JIS1608[EIA0603] | 10nF | 50V | KEMET | C0603C103J5RACTU | Non-mount
40 |  | 2 | CDIS1 CCHG1 | CAP-2125_EXT | JIS1608[EIA0603] | 2.2nF | 50V | KEMET | C0603C222J5RACTU | Non-mount
41 |  | 1 | CCHG3 | CAP-2125_EXT | JIS1608[EIA0603] | 1nF | 25V | MURATA | GCM188R71E102KA37D | Non-mount
42 |  | 1 | CGP2_1 | CAP-2125_EXT | JIS2012[EIA0805] |  |  |  |  | Non-mount
43 |  | 1 | CVPC | CAP-3216_EXT | JIS1608[EIA0603] | 0.1uF | 100V | WALSIN | 0603B104K101CT | Non-mount
44 |  | 2 | CCHG CDIS | CAP-3216_EXT | JIS3216[EIA1206] | 0.1uF | 100V | KEMET | C1206X104K1RACAUTO7210 | Non-mount
45 |  | 1 | CN1 | CN-48PINS | DIP |  |  | SILICON | 6MM WAFER PIN | Non-mount
46 |  | 1 | CN2 | CN6PINS_TESTSYSTEM | DIP |  |  | SILICON | 6MM WAFER PIN | Non-mount
47 |  | 1 | CN5 | CN9PINS_TESTSYSTEM | DIP |  |  | MAC8 | WL1[7Pins] | Non-mount
48 |  | 1 | GND | GND-WIRE_15MM | DIP |  |  | !_MetaricWire | GND_Wire/45mm=(W=15mm)+(H=15mm)x2 | Non-mount
49 |  | 1 | IC1 | KA49701 | 7X7X1MM, PITCH 0.5MM |  |  |  | TQFP48 | Non-mount
50 |  | 2 | MCHG1 MDIS1 | NMOS_3IN1 |  |  |  | VISHAY | SQM120N10-3M8_GE3 | Non-mount
51 |  | 1 | RCHG3 | RES.JIS1608 | JIS1608[EIA0603] | 1M | 0.1W | Panasonic | ERJ3EKF1004V | Non-mount
52 |  | 5 | RGP2_1 RDIS3 RCHG1 RCHG4 RDIS1 | RES.JIS1608 | JIS1608[EIA0603] | 0 | 0.1W | Panasonic | ERJ3GEY0R00V | Non-mount
53 |  | 4 | RDIS2 RGP2_2 RCHG2 RCHG6 | RES.JIS1608 | JIS1608[EIA0603] | 10M | 0.1W | Panasonic | ERJ3GEYJ106V | Non-mount
54 |  | 1 | RCHG5 | RES.JIS2125_EXT | JIS1608[EIA0603] | 1K | 0.1W | Panasonic | ERJ3EKF1001V | Non-mount
55 |  | 2 | RSENSE1-2 | RSENSE_R001FT | 15x7.75mm | 0.001 |  | TT ELECTRONICS | LRMAP3920C_R001FT | Non-mount
56 |  | 2 | D1-2 | SDT15H100P5 | PowerDI5 |  |  | DIODES | SDT15H100P5 | Non-mount
57 |  | 6 | AGND VB+ VB- VBOUT- VPACK+ VPACK- | SOLDER_LAND-5MM | 5mmX5mm | ----- | ----- | ----- | 5mm_Square_Land_for_Solder | Non-mount
58 |  | 4 | ZZ9-12 | SQ-00 | r=3.2mm |  |  | MAC8 | SQ-XX_(L=XXmm_r=3.2mm_M3)_MetalicHexagonSpacer | Non-mount
59 |  | 2 | SW_SHDN VPC_SEL | TS-4A | DIP |  |  | TAIWAY | 2stateSW_(with_Mid-point) | Non-mount
60 |  | 3 | CGATE DGATE REGEXT | WL1[1PIN] | DIP |  |  | MAC8 | WL1[1pin] | Non-mount
61 |  | 2 | JREGEXT JVDD50 | WL1[2PIN] | DIP |  |  | MAC8 | WL1[2pin] | Non-mount
62 |  | 2 | JREGSEL JVPC | WL1[3PIN]+JS1 | DIP |  |  | MAC8 | WL1[3pin]+JS1(ShortPulg) | Non-mount
63 |  | 3 | MCHG2-3 MGP2_1 | ZVP3310F | SOT-23 |  |  | Diodes INC | ZVP3310FTA | Non-mount
| 233 | 70
303