## 000
Material List |  |  | KA49701A Low-Side-FETs & Driver Sub Board Ver1.0
No. | Amount | Non- Mount | Reference | Part Name | Size | Value | Rating | Maker | Description | Mount
1 | 2 |  | MCDR4-5 | 2SA1163_PNP | SOT-23 |  |  | TOSHIBA | 2SA1163
2 | 3 |  | MCDR2 MCDR6 MDDR1 | 2SC4117_NPN | SOT-23 |  |  | TOSHIBA | 2SC4117
3 | 3 |  | DCDR1-2 DDDR1 | BAT46WJF | SOD323F |  |  | nexperia | BAT46WJ
4 | 1 |  | MDDR3 | BSS315PH6327XTSA1 | SOT-23 |  |  | Infineon | BSS315PH6327XTSA1
5 | 2 |  | DCHG DDIS | BZX84C15VLFH | SOT23_SOD323 |  | 15V | ROHM | BZX84C15VLFH
6 | 1 |  | CREG2 | CAP-3216_EXT | JIS3216[EIA1206] | 10uF | 25V | MURATA | GCM31CC71E106K
7 | 1 |  | CREG1 | CAP-3216_EXT | JIS3216[EIA1206] | 1uF | 100V | TAIYO YUDEN | HMK316BJ105KL-T
8 | 3 |  | RCDR5-6 RCDR10 | RES.JIS1608 | JIS1608[EIA0603] | 100K | 0.1W | Panasonic | ERJ3EKF1003V
9 | 4 |  | RCDR1 RCHG RDDR2 RDIS | RES.JIS1608 | JIS1608[EIA0603] | 1M | 0.1W | Panasonic | ERJ3EKF1004V
10 | 4 |  | RCHG1-2 RDIS1-2 | RES.JIS1608 | JIS1608[EIA0603] | 10 | 0.1W | Panasonic | ERJ3EKF10R0V
11 | 6 |  | RCDR8 RCDR2 RDDR1 RCDR3 RDDR3 RCDR4 | RES.JIS1608 | JIS1608[EIA0603] | 470K | 0.1W | Panasonic | ERJ3EKF4703V
12 | 1 |  | RCDR0 | RES.JIS1608 | JIS1608[EIA0603] | 0 | 0.1W | Panasonic | ERJ3GEY0R00V
13 | 1 |  | RREG1 | RES.JIS3216 | JIS1206[EIA3216] | 0 |  | Bourns | CR1206-J/-000ELF
14 | 2 |  | RCDR9 RDDR5 | RES.JIS3216 | JIS1206[EIA3216] | 100 | 200V | Panasonic | ERJ8ENF1000V
15 | 2 |  | RCDR7 RDDR4 | RES.JIS3216 | JIS1206[EIA3216] | 470 | 200V | Panasonic | ERJ8ENF4700V
16 | 4 |  | MCDR1 MCDR3 MDDR2 MDDR4 | SSM3K15F | SOT-23 |  |  | TOSHIBA | SSM3K15F
17 | 1 |  | TREG1 | ZXTR2012Z | SOT-89 |  |  | DiodesINC | ZXTR2012Z
18 |  | 2 | CCDR1-2 | CAP-2125_EXT | JIS1608[EIA0603] | 100pF | 100V | Murata | GCM1885C2A101JA16J | Non-mount
19 |  | 1 | CN2 | CN-12PINS |  |  |  | MAC8 | SIL_12PINS | Non-mount
20 |  | 1 | CN1 | CN-16PINS |  |  |  | MAC8 | SIL_16PINS | Non-mount
21 |  | 4 | MCHG1-2 MDIS1-2 | IPB043N10NF2SATMA1 |  |  |  | infineon | IPB043N10NF2SATMA1 | Non-mount
22 |  | 2 | PACK- VBOUT- | SOLDER_LAND-5MM-TH2MM | 5mmx5mm | ----- | ----- | ----- | 5mm_Square_Land_with_ThroughHole | Non-mount
23 |  | 1 | JPCDR1 | WL1[3PIN] | DIP |  |  | MAC8 | WL1[3pin]+JS1(ShortPulg) | Non-mount
| 41 | 11
52